## MLTA
MLTA
Pricing Sheet
BID PACKAGE | LINE | LS/QTY | ITEM DESCRIPTION | QTY | UNIT | UNIT COST | TOTAL COST | SUBDIVISION SOV | COMMENT
DIVISION 01 - GENERAL REQUIREMENTS
| 01.1000 |  | GENERAL CONDITIONS
| 1 |  | Expeditor Fees |  |  |  | 0
| 2 |  | Temporary Protection |  |  |  | 0
| SUBTOTAL | [6 empty] | 0
DIVISION 02 - EXISTING CONDITIONS
| 02.0000 |  | ACM ABATEMENT
ACM Abatement | 1 | ls | Allowance - Abatement | 1 | ls |  | 0
| SUBTOTAL | [6 empty] | 0
DIVISION 03 - CONCRETE
| 03.0000 |  | CONCRETE SITE WORK
Exterior Improvements | 1 |  | Furnish and install concrete pavement at Community Building. Provide control joints at 5ft max. | 714 | sf |  | 0
Exterior Improvements | 2 | ls | Allowance - Clearing and re-grading as needed for pavement at Community Building | 1 | ls |  | 0
Exterior Improvements | 3 |  | Furnish and install new ADA compliant curb ramp in parking lot at Building L | 1 | ls |  | 0
Exterior Improvements | 4 |  | Remove and install new concrete pavement at walkways per Section Detail 2 on A-100 | 1204 | sf |  | 0
| SUBTOTAL | [6 empty] | 0
DIVISION 05 - METALS
| 05.0000 |  | METALS
Metals | 1 |  | Provide blocking at all bathrooms | 12 | baths |  | 0
Metals | 2 |  | Provide blocking at all kichens, to include community room kitchen | 12 | kitchens |  | 0
Metals | 3 |  | Add Alternate. Provide blocking at all kichens including patching sheetrock as needed, to include community room | 104 | kitchens
| SUBTOTAL | [6 empty] | 0
DIVISION 06 - WOOD, PLASTICS, COMPOSITES
| 06.1000 |  | CARPENTRY
Interiors | 1 |  | Site Logistics
Interiors | 2 |  | Construction dumpsters for demolition and debris | 30 | ea |  | 0
Interiors | 3 |  | Dust and Debris management at apartments with kitchen renovation and new shower | 23 | apt |  | 0
Interiors | 4 |  | Add Alternate. Dust and Debris management at apartments with kitchen renovation | 104 | apt
Interiors | 5 |  | Dust and Debris management at Community Building | 1 | ea |  | 0
Interiors | 6 |  | Labor - Unload, store and distribute material. Including community room | 116 | apt |  | 0
Interiors | 7 |  | Labor - Final cleaning in apartments for turn over. | 115 | apt |  | 0
Interiors | 8 |  | Labor - Final cleaning in Community Building | 115 | ea |  | 0
Interiors | 9 |  | Labor - General housekeeping at apartments and Community Building | 116 | apt |  | 0
Interiors | 10 |  | Carpentry - Bathroom
Interiors | 11 |  | Furnish and install new framing at bathroom surrounds at all openings | 12 | baths |  | 0
Interiors | 16 |  | Carpentry - Apt
Interiors | 17 |  | Furnish and install window blocking as required - TBD | 284 | openings |  | 0
| SUBTOTAL | [6 empty] | 0
DIVISION 07 - THERMAL AND MOISTURE PROTECTION
| 07.0000 |  | ROOFING SYSTEM
Roofing | 1 |  | Remove and replace roofing with new shingle roof, including all details and components, ice and water shield, architectural ridge vent, flashings and drip edge | 96160 | sf |  | 0
Roofing | 2 |  | Provide labor and material for liquid applied flashing at roof vent penetrations | 225 | locations |  | 0
Roofing | 3 |  | Provide labor and material for liquid applied flashing at flue penetrations | 14 | locations |  | 0
Roofing | 4 |  | Remove and replace gutters, includes metal strainer and leafguard | 384 | lf |  | 0
Roofing | 5 |  | Remove and replace all metal downspouts, 2 leaders per gutter | 2064 | lf |  | 0
| SUBTOTAL | [6 empty] | 0
| 07.1000 |  | RESIDENTIAL SIDING
Siding | 1 | qty | Allowance - Remove and replace 20% of residential siding | 14263 | sf |  | 0
| SUBTOTAL | [6 empty] | 0
| 07.2000 |  | CAULKING
Interiors | 1 |  | Install caulking at new plumbing fixtures and ceramic tile joints in the bathroom | 12 | baths |  | 0
Interiors | 2 |  | Install caulking at new countertops and kitchen sinks including Community Building kitchen | 12 | kitchens |  | 0
Interiors | 3 |  | Add Alternate. Install caulking at new countertops and kitchen sinks | 104 | kitchens
| SUBTOTAL | [6 empty] | 0
| 07.3000 |  | FIRESTOPPING FOR PLUMBING
Interiors | 1 |  | Provide fire stopping around new plumbing piping in the ADA apt bathroom's chase wall | 12 | baths | 105 | 1260
Interiors | 2 |  | Provide fire stopping around new plumbing piping community room kitchenette | 1 | apt | 175 | 175
| SUBTOTAL | [6 empty] | 1435
DIVISION 08 - OPENINGS
| 08.1000 |  | DOORS AND FRAMES
Interiors | 1 |  | Apartment
Interiors | 2 |  | Remove and replace screen door at apartment entrance, including hardware | 115 | doors |  | 0
Interiors | 3 |  | Provide new sealant at screen door - weatherstripping | 115 | doors |  | 0
Interiors | 4 |  | Exterior HM
Interiors | 5 |  | Remove and replace exterior HM door at Mechanical Room | 14 | doors |  | 0
Interiors | 6 |  | Provide new sealant at mechanical room door - weatherstripping | 14 | doors |  | 0
| SUBTOTAL | [6 empty] | 0
| 08.2000 |  | APARTMENT WINDOWS
Windows | 1 |  | Provide labor and material to remove existing and install new thermally-broken fiberglass Window Type W1 (two outswing casement, one fixed). Price includes installation, IGU glazing, insect screen, and jamb slide operator | 115 | openings |  | 0
Windows | 2 |  | Provide labor and material to remove existing and install new thermally-broken fiberglass Window Type W2 (two outswing casement, one fixed). Price includes installation, IGU glazing, insect screen, and jamb slide operator | 144 | openings |  | 0
| SUBTOTAL | [6 empty] | 0
| 08.3000 |  | COMMUNITY BUILDING WINDOWS
Windows | 1 |  | Provide labor and material to remove existing and install new thermally-broken fiberglass Window Type W3 at Community Building (two outswing casement). Price includes installation, IGU glazing, insect screen, and jamb slide operator | 25 | openings |  | 0
| SUBTOTAL | [6 empty] | 0
DIVISION 09 - FINISHES
| 09.1000 |  | PLASTER & GYPSUM BOARD
Interiors | 1 |  | Bathroom
Interiors | 2 |  | Furnish and install new cement board at bathroom surrounds board at all openings | 12 | baths |  | 0
Interiors | 3 |  | Kitchen
Interiors | 4 | qty | Allowance - Provide sheetrock patching at new under cabinet lighting - 10sf per apartment | 1150 | sf |  | 0
Interiors | 5 |  | Apartment
Interiors | 6 | qty | Allowance - Provide sheetrock patching at blocking and additional damages - 10sf per apartment | 1150 | sf |  | 0
Interiors | 7 |  | Provide sheetrock patching at window surrounds | 1420 | sf |  | 0
| SUBTOTAL | [6 empty] | 0
| 09.2000 |  | TILING
Interiors | 1 |  | Typical Units
Interiors | 2 |  | Add Alternate. Remove and replace ceramic backsplash at wall between upper and lower cabinets in kitchen | 104 | kitchens
Interiors | 3 |  | Furnish and install bathroom tile wall at new showers | 12 | baths |  | 0
Interiors | 4 |  | ADA Units
Interiors | 5 |  | Remove and replace ceramic backsplash at wall between upper and lower cabinets in kitchen | 11 | kitchens |  | 0
Interiors | 8 |  | Community Building Kitchen
Interiors | 9 |  | Furnish and install ceramic tile at kitchen back splash at community room | 1 | ls |  | 0
Interiors | 10 |  | Furnish and install waterproofing and new tile floors at community room kitchen, includes tile wall-base | 1 | ls |  | 0
| SUBTOTAL | [6 empty] | 0
| 09.3000 |  | PAINTING
Interiors | 1 | ls | Allowance - Prime & paint walls and ceiling at Community Building kitchen | 1 | ls |  | 0
Interiors | 2 |  | Paint repairs/touch-ups at window replacements | 284 | openings |  | 0
| SUBTOTAL | [6 empty] | 0
DIVISION 10 - SPECIALTIES
| 10.1000 |  | BATH ACCESSORIES
Interiors | 1 |  | Apartments
Interiors | 2 |  | Remove and replace medicine cabinet at Apt B16 | 1 | bath |  | 0
Interiors | 3 |  | Remove and replace grab bar set at toilet in apt. D31, D32, F48, M102 | 4 | location |  | 0
Interiors | 4 |  | Remove and replace grab bar set at shower in apt. D32, F48, l92 | 3 | location |  | 0
Interiors | 5 |  | Provide complete grab bar set at new showers | 12 | location |  | 0
Interiors | 6 |  | Provide shower glass doors at bathrooms with new showers | 12 | baths |  | 0
Interiors | 7 |  | Remove and replace bathroom mirror at apt. B16 | 1 | ea |  | 0
Interiors | 8 |  | Community Building
Interiors | 9 |  | Furnish and install new toilet grab bar set of 2 | 2 | ea |  | 0
Interiors | 10 |  | Furnish and install new mirror at sink | 2 | ea |  | 0
| SUBTOTAL | [6 empty] | 0
DIVISION 11 - EQUIPMENT & APPLIANCES
| 11.1000 |  | APPLIANCES IN APARTMENTS
Interiors | 1 |  | Typical Units
Interiors | 2 |  | Add Alternate. Furnish and install new range hood in apartments | 104 | kitchens
Interiors | 3 |  | Add Alternate. Furnish and install new gas range in apartments | 104 | kitchens
Interiors | 4 |  | Add Alternate. Furnish and install new refrigerator in apartments | 104 | kitchens
Interiors | 5 |  | Add Alternate. Furnish and install new countertop microwave | 104 | kitchens
Interiors | 6 |  | ADA Units
Interiors | 7 |  | Furnish and install new range hood in accessible kitchen | 11 | kitchens |  | 0
Interiors | 8 |  | Furnish and install new gas range in accessible kitchen | 11 | kitchens |  | 0
Interiors | 9 |  | Furnish and install new refrigerator in accessible kitchen | 11 | kitchens |  | 0
Interiors | 10 |  | Furnish and install new countertop microwave | 11 | kitchens |  | 0
| SUBTOTAL | [6 empty] | 0
| 11.2000 |  | APPLIANCES IN COMMUNITY BUILDING
Interiors | 1 |  | Furnish and install new range hood | 2 | ea |  | 0
Interiors | 2 |  | Furnish and install new gas range | 2 | ea |  | 0
Interiors | 3 |  | Furnish and install new refrigerator | 1 | ea |  | 0
Interiors | 4 |  | Furnish and install new freezer | 1 | ea |  | 0
Interiors | 5 |  | Furnish and install new water cooler | 1 | ea |  | 0
Interiors | 6 |  | Furnish and install new countertop microwave | 1 | ea |  | 0
| SUBTOTAL | [6 empty] | 0
DIVISION 12 - FURNISHINGS
| 12.0000 |  | KITCHEN CABINETRY, COUNTERTOPS, VANITY
Interiors | 1 |  | Typical Units
Interiors | 2 | ls | Add Alternate. Allowance - Remove and replace kitchen cabinets with painted wood finish | 104 | kitchens
Interiors | 3 | ls | Add Alternate. Allowance - Remove and replace quartz countertop | 104 | kitchens
Interiors | 4 | qty | Add Alternate. Allowance - Provide labor and material to reinstall existing kitchen sink until new countertops and sinks are delivered to site | 104 | kitchens
Interiors | 5 |  | ADA Units
Interiors | 6 | ls | Allowance - Remove and replace kitchen cabinets with painted wood finish | 11 | kitchens |  | 0
Interiors | 7 | ls | Allowance - Remove and replace quartz countertop | 11 | kitchens |  | 0
Interiors | 8 | qty | Allowance - Provide labor and material to reinstall existing kitchen sink until new countertops and sinks are delivered to site | 11 | kitchens |  | 0
Interiors | 9 |  | Community Building
Interiors | 10 |  | Remove and replace kitchen cabinets with painted wood finish | 1 | kitchens |  | 0
Interiors | 11 |  | Remove and replace quartz countertop | 1 | kitchens |  | 0
| SUBTOTAL | [6 empty] | 0
DIVISION 22 - PLUMBING
| 22.1000 |  | PLUMBING FOR APARTMENTS
Plumbing | 1 |  | Kitchens
Plumbing | 2 |  | Remove and replace kitchen sink, faucet, shut-off valves, traps and stops in the kitchen, onto existing roughing | 11 | kitchens | 1450 | 15950
Plumbing | 3 |  | Add Alternate. Remove and replace kitchen sink, faucet, shut-off valves, traps and stops in the kitchen, onto existing roughing | 104 | kitchens | 1450
Plumbing | 4 |  | Furnish and install gas flex connection for range in apartments and Community Building | 13 | kitchens | 290 | 3770
Plumbing | 5 |  | Add Alternate. Furnish and install gas flex connection for range | 104 | kitchens | 290
Plumbing | 6 | qty | Allowance - Provide labor and material to reinstall existing kitchen sink until new countertops and sinks are delivered to site | 11 | kitchens | 795 | 8745
Plumbing | 7 | qty | Add Alternate. Allowance - Provide labor and material to reinstall existing kitchen sink until new countertops and sinks are delivered to site | 104 | kitchens | 795
Plumbing | 8 |  | Bathrooms
Plumbing | 9 |  | Remove existing bathtub, furnish and install new walk-in shower pan including new drain assembly | 12 | baths | 1995 | 23940
Plumbing | 10 | ls | Allowance - Drain roughing allowance. Slab and piping condition unknown | 12 | ls | 405 | 4860
Plumbing | 11 | ls | Allowance - Furnish and install new shower assembly at new shower pans. Includes shower body and head per spec, with allowance for: Slide bar, drop el, temperature control valve trim kit, and separate demountable shower head | 12 | ls | 1865 | 22380
Plumbing | 12 |  | Remove and replace shower hose only | 2 | ea | 115 | 230
Plumbing | 13 |  | Remove and replace lavatory and faucet in Unit B16 | 1 | ea | 650 | 650
Plumbing | 14 |  | Add Alternate. Remove and replace ceiling mounted toilet exhaust fan | 115 | apt | N/A
Plumbing | 15 |  | Apartment Boiler Room
Plumbing | 16 |  | Remove and replace water heater, includes installation with all needed trim and connections. Includes fresh air intake, boiler flue replacement connecting to existing | 7 | bldg | 18095 | 126665
| SUBTOTAL | [6 empty] | 207190
| 22.3000 |  | PLUMBING IN COMMUNITY BUILDING
Plumbing | 1 |  | Community Kitchen
Plumbing | 2 |  | Remove and replace kitchen sink, faucet, shut-off valves, traps and stops in the kitchen, onto existing roughing | 1 | ea | 2182 | 2182
Plumbing | 3 |  | Furnish and install new 1/4'' cold water supply from existing 3/4'' supply in ceiling above serving new water cooler | 1 | ea | 585 | 585
Plumbing | 4 |  | Community Boiler Room
Plumbing | 5 |  | Remove existing water heater and connections. Furnish and install new water heater with all needed piping, trim, and connections from exsiting gas meter and water supply. Includes new run of roughly 50' of 1-1/4''' gas piping from meter to new water heater. Includes reconnecting boiler flue sections to existing flue | 1 | ea | 14250 | 14250
| SUBTOTAL | [6 empty] | 17017
DIVISION 23 - HEATING, VENTILATING, AND AIR CONDITIONING (HVAC)
| 23.0000 |  | MECHANICAL
Mechanical | 1 |  | Provide testing, visual report, straighting, and vacuum cleaning of all components of Fintube radiator system. Generate report detailing coponents in need of replacement with associated cost. Provie report to owner. | 115 | apt |  | 0
Mechanical | 2 |  | Remove and replace fin tube radiator covers | 115 | apt |  | 0
Mechanical | 3 |  | Remove and replace 1'' control valve and thermostat. Include all piping, trim, and connections. Utilize surface mounted raceway | 115 | apt |  | 0
Mechanical | 4 |  | Apartment Boiler Room
Mechanical | 5 |  | Isolate, drain down and remove (2) existing in‑line hot‑water pumps serving each boiler. Furnish and install new pumps, retrim, and rebalance system. | 14 | bldg |  | 0
| SUBTOTAL | [6 empty] | 0
DIVISION 26 - ELECTRICAL
| 26.1000 |  | ELECTRICAL WORK IN APARTMENTS
Electrical | 1 |  | Kitchens
Electrical | 2 |  | Remove existing wiring & connections for exisiting thermostat and control valve. Furnish & Install New Circuit Breakers. Make Connections to New Control Valve & Thermostat Wiring through Attic | 115 | apt |  | 0
Electrical | 3 |  | Remove and replace light switch in kitchen | 85 | ea |  | 0
Electrical | 4 |  | Remove and replace receptacle with Tamper Resistant Receptacle | 255 | ea |  | 0
Electrical | 5 |  | Remove receptacle with GFCI Tampor Proof Receptacle. | 170 | ea |  | 0
Electrical | 6 |  | Remove and replace battery powered smoke detector | 230 | ea |  | 0
Electrical | 7 | qty | Allowance - Adder if smoke detector is hard wired | 230 | ea |  | 0
Electrical | 8 |  | Furnish and install under cabinet light fixture, switch, and extend circuitry from nearest unswitched lighting circuit | 174 | ea |  | 0
Electrical | 9 |  | Apartment Boiler Rooms
Electrical | 10 |  | Disconnect and reuse existing circuit for new dual pumps. 2 connections per boiler room. | 14 | bldg |  | 0
Electrical | 11 |  | Remove and replace 120/208 V, 1-phase, 3-wire, 125 A, (MLO) panelboard, 18 poles minimum, Electrical Panel w/ 7 New Circuit Breakers. Rewire existng circuits to new panel. | 14 | bldg |  | 0
Electrical | 12 |  | Disconnect Existing Water Heater. Reuse existing circuit to Reconnect new Water Heater | 7 | bldg |  | 0
| SUBTOTAL | [6 empty] | 0
| 26.2000 |  | ELECTRICAL WORK IN COMMUNITY BUILDING
Electrical | 1 |  | Community Building Kitchen
Electrical | 2 |  | Remove exisiting, Furnish, & Install New GFI Receptacle | 8 | ea |  | 0
Electrical | 3 |  | Furnish & Install under cabinet Light Fixture, Toggle Switch with Power from nearest Lighting Circuit | 2 | ea |  | 0
Electrical | 4 |  | Remove exisiting, Furnish, & Install new ceiling mounted recessed lighting | 9 | ea |  | 0
Electrical | 5 |  | Furnish and install combination emergency light and exit sign | 1 | ea |  | 0
Electrical | 6 |  | Community Building Boiler Room
Electrical | 7 |  | Remove and replace 120/208 V, 1-phase, 3-wire, 200 A, (MLO) panelboard, 42 poles minimum include rewiring. Inlcudes (3) 20amp breakers for appliances | 2 | ea |  | 0
Electrical | 8 |  | Disconnect Existing Water Heater. Reuse existing circuit to Reconnect new Water Heater | 1 | ea |  | 0
| SUBTOTAL | [6 empty] | 0
| 26.3000 |  | BACKUP GENERATOR AT COMMUNITY BUILDING
Electrical | 1 |  | Furnish and install fence to enclose backup generator | 48 | lf |  | 0
Electrical | 2 |  | Provide labor and material to install new 12ft x 12ft concrete pad on grade | 144 | sf |  | 0
Electrical | 3 |  | Furnish and install new 20/208V, 3PH, 4W, 80KW gas generator, including all wiring and panels per E-200 | 1 | ls |  | 0
Electrical | 4 |  | Furnish and install gas piping to new generator | 94 | lf |  | 0
Electrical | 5 | ls | Allowance - Construct ATS room | 1 | ls |  | 0
| SUBTOTAL | [6 empty] | 0
DIVISION 28 - ELECTRONIC SAFETY AND SECURITY
| 28.1000 |  | PULL CORD SYSTEM
Safety & Security | 1 |  | Provide labor and material to install hard wired pull cord system. | 1 | ls
| SUBTOTAL | [6 empty] | 0
DIVISION 32 - EXTERIOR IMPROVEMENTS
| 32.1000 |  | ASPHALT PARKING AREA
Exterior Improvements | 1 |  | Provide labor and material to reseal and restripe entire parking area. | 79185 | sf |  | 0
Exterior Improvements | 2 |  | Add Alternate. Provide labor and material to mill, pave, and reseal entire parking area. Includes restriping of parking area according to existing stripes | 79185 | sf
| SUBTOTAL | [6 empty] | 0
| 32.2000 |  | LANDSCAPING & SITEWORK
Exterior Improvements | 1 | ls | Allowance - Install new wood benches on concrete footings at Community Building | 5 | ea |  | 0
Exterior Improvements | 2 |  | Furnish and install planters at Community Building per Community Garden Planting Schedule | 1 | ls |  | 0
| SUBTOTAL | [6 empty] | 0